## Sheet1
Chemical Engineering Site
P & ID Review Check List | P&ID Number :1 | P&ID Number: 2
General & Title block:
Contractor's document Number
Contractor's document Name
Client document Number - If any
Vendor document Number/ Name
Contractor and Company Logo's
Name and Capacity of the Plant
Title block dimension is adequate
Is Revision Table size adequate for future additions
Whether all Approved/ Checked blocks filled?
Is Revision Number available along with the Date?
Are the notes clear and whether they refer the correct location in the drawing?
Are the Process lines and other line width differentiated? (Process lines are normally made as thick for clear identification)
Is Direction of flow marked in all streams? Check all streams separately
Whether all equipment numbers marked?
Are the equipment numbers, Name and spelling correct? Whether they match with the PFD and other documents and not repeated?
Are Co-ordinates available in the drawing?
Is line service abbreviation available?
Piping & Connections:
Does the connectivity/ sequence of flow match with PFD?
Are Connections clearly shown or any mimatch or overlapping available?
Whether Steam Tracing/ Steam Jacketing required/shown?
Drain provision requirement/ End connections like Screw cap/ Blind flange
Vent provision requirement/ End connections like Screw cap/ Blind flange
Identify flexible hose connection and size requirements
Catalyst reduction/ regeneration/ sulfiding lines requirement
Equipment bypass lines requirement
Control valve bypass lines requirement
Slip plate locations/ Standpipes/ Block & bleed requirements
Utility lines like (Nitrogen/Steam for purging, Water lines for flushing, Steam out lines) requirement
Are line numbers available and not repeated? Check all lines separately
Are line classification available? Check all lines separately
Are line class matches with Piping Material Classification requirements? Is there any Hydrogen service requirement?
Are line sizes available? Check all lines separately
Wheter insulation requirement shown? (Acoustic/ Heat conservation/ Personnel protection/ Heat ingress protection)
Are Slope/ Gravity/ No pocket/ Two phase flow requirements shown?
Check for Continuity of all streams with other P&IDs - Designations and Flow Directions
Whether Tie Points marked at all old/new line interfaces?
Whether Sample connections are marked as per the requirement?
Requirement of thermal relief valves in pipelines
Requirement of Chemical Injection connections
Safety/Relief valve/ Rupture Disc/ Vacuum breaker connections as per the requirement, Set Pressure, Inlet and Exit line size and class, Vent Silencer requirement, Mention whether the relief outlet goes to drain/flare/atmosphere
Whether bellows shown as per the requirement
Valves & Control Valves:
Are valve size and Type shown?
Is there any special process requirement like orientation, Operability, location?
Is Check Valve direction shown?
Are Valves marked for Normally Open (NO)/ Normally closed(NC)/ Lock Open (LO)/Lock close(LC)/Car Seal Open (CSO)/Car Seal Close (CSC)?
Whether Control valve Type and Size marked?
Whether Failure position of Control valves marked?
Handwheel requirement for Control Valves
Steam Tracing requirements for control valves
Bypass and Isolation requirements for control valves
Drain requirement U/S and D/S of Control valves
Tight shut off requirement for critical control valves
Vessels/ Tanks:
Whether Vessel Equipment Number shown in the diagram?
Whether Vessel Equipment Number, Name, Design Pressure/ FV Requirement/ Design Temperature/ Material of Construction shown adjacent to the vessel at the top portion of P&ID?
Whether Equipment Number/ Name matches with other documents like PFD and not repeated?
Vent/ Drain/ Pump out/ Steam out connections
Vortex breakers requirement
Safety/Relief valve/ Rupture Disc/ Vacuum breaker connections as per the requirement , Set Pressure, Inlet and Exit line size and class, Vent Silencer requirement, Mention whether the relief outlet goes to drain/flare/atmosphere
Whether positions of HHLL/HLL/NLL/LLL/LLLL marked
Whether all manholes/ Handholes/ Nozzles marked?
Whether No of Trays counted from from bottom to top & marked where it is required?
Whether Level/ Pressure/ Temperature measuring instrument connections shown as per the requirement ? (Local/ DCS/ ESD)
Note whenever any items must be within sight of each other (Eg: Ensure level gauge can be seen by someone operating this valve) - Other Operation requirements (Eg: PI visible from valve)
Whether Internals like Floats/ Heating coils/ Demisters/ Spray pipes/ Distributors shown?
Cladding/ Lining requirements
Mixers and Agitators requirement shown
Requirement of Catalyst loading and Unloading facilities like chutes
Requirement for Chemical Injection Connection (Defoamer/ Corrosion Inhibhitor etc)
Fire Water Spray requirements
Heat Exchangers:
Whether Heat Exchanger Equipment Number shown in the diagram?
Whether Equipment Number/ Name matches with other documents like PFD and not repeated?
Heat Exchangers (Both Shell Side and Tube side) Design Temperature/ Presssure/ FV requirement/ Material of Construction shown adjacent to the vessel at the top portion of P&ID?
Safety/Relief valve/ Rupture Disc/ Vacuum breaker connections as per the requirement, Set Pressure, Inlet and Exit line size and class, Vent Silencer requirement, Mention whether the relief outlet goes to drain/flare/atmosphere
Show symmetrical piping for exchangers; Bypass requirements, Duty control requirements
Temperature & Pressure connections (Local/ DCS/ ESD)
Chemical Cleaning/ Dosing requirements
Show driving head for Reboilers, precise point from which elevation is measured
Position of HLL/NLL/LLL for kettle type reboilers
Furnace/ Fired Heater/ Boilers:
Whether Steam snuffing connections for furnaces (Fired Heater/ Firebox) shown
Whether requirement of FD/ ID Fan for furnaces specified
Whether BMS & associated systems shown
Whether decoking and regeneration facilities for furnace shown
Steam Drum Dosing systems, Cyclone, Demister, LG, PZV, Startup Vent, Silencer requirements, Design Pressure/FV/ Design Temperature
Rotary Equipments - Pumps/ Compressors/ Turbines etc
Show symbols of Type of Driver and Type of Rotating Machines
Pump suction valve and strainer, and discharge valve and check valve, Automatic Recirculation Valve requirement for volatile liquids, Warming up lines, Drains and Vents
Driver Type, Controls , Standby Requirement
Pulsation Dampeners in Reciprocating pumps/ Compressors
Surge Protection control systems
Control systems for Capacity/ Pressure/ Speed
ESD system requirement
Warming up lines/ Leak off/ Seal steam lines
Fireproofing requirements for Equipments/ Fire Water Spray
Interstage Coolers/Strainers/ Knockout Drums
Instrumentation:
Flow measurement requirement, Type of measuring element, Tracing requirements, 2 out of 3 requirement for ESD, Corrected flow requirements
Level Measurement requirement, Type of Instrument, Steam Tracing requirement, 2 out of 3 requirement for ESD
Temperature Measurement requirement, Type of Instrument, 2 out of 3 requirement for ESD
Pressure Measurement requirement, Type of Instrument, 2 out of 3 requirement for ESD
Other Instruments like Gas Analysers, pH meters, Conductivity meters requirement, Type
Whether All signals to Control valves marked correctly?
Specify any special flushing requirements for Instruments
Show all process trips
Whether requirement for ESD valves (Trip Valves) captured?
Is Sequence of opening and closing for the split range control valves mentioned?
Whether Solenoid shut-down devices at control valves/shut-off valves available?
Whether Limit switches on control valves required?
Whether Mechanical stopper and/or signal stopper on control valves required?
Whether all tag number for all instruments given?
Check the consistency of the Control loop
Check the Pneumatic/ ESD/ DCS/ signal lines for its correctness
Whether Auto start signals of standby units specified?
Check sufficient instrumentation is specified to measure Process and Utility streams for Consumption/ Quality/ Production guarantees
Final Checks:
Check the P&ID in Installation/ Erection point of view and list the requirements
Check the P&ID in Commisioning point of view and list the requirements ( Like Purging, Cleaning, Circulation, Off Spec product handling, Steam out, Catalyst reduction etc)
Check the P&ID in Operation point of view and list the requirements (Like Local start, Recorder options, Sampling, Operability issues, Operation flexibility, Energy Efficiency, shutdown, Low load operation, Depressurising, Cleaning etc )
Check the P&ID in Safety point of view and list the requirements (Like HAZOP Comments incorporated, PZV requirements, SIL requirements, Failure Action of Control Valves, ESD requirements etc)
Note on B53: Car seals are a simple device used to lock or 'seal' a valve in the open or closed position to prevent unauthorized operation of the valve.